## BOM
Comment | Description | Designator | Footprint | LibRef | Quantity
100K | RES Thick Film, 2.49Ω, 1%, 0.125W, 200ppm/°C, 0805 | 3 | FP-CRCW0805-e3-IPC_B | CMP-02407-004732-1 | 1
| FSMSM Push Button Switch, 50 mA, -35 to 85 degC, 2-Pin SMD, RoHS, Tape and Reel | BOOT0, DEBUG, RST | TECO-FSMSMTR_V | CMP-2000-07501-1 | 3
22pF | Cap Ceramic 22uF 6.3V X7R ±20% SMD 1210 +125°C Embossed T/R | C1, C2 | FP-CL32-IPC_B | CMP-13271-001877-1 | 2
105 | CL21 Series 0805 1uF 25V -20/+80% Tolerance Y5V Multilayer Ceramic Chip Capacitor | C3 | FP-CL21-IPC_B | CMP-13271-002018-1 | 1
2.2uF | CL21 Series 0805 2.2uF 16V -20/+80% Tolerance Y5V Multilayer Ceramic Chip Capacitor | C4, C5 | FP-CL21-IPC_B | CMP-13271-004097-1 | 2
100nF | Cap Ceramic 100nF 25V X7R ±10% Pad SMD 0603 +125°C T/R | C6, C7, C8, C9, C10, C_DB, C_IR2, C_IR4 | FP-CL10-IPC_C | CMP-13271-001423-1 | 8
4.7 uF | 4.7uF 20V ±10% 4Ω 3216(mm) SMD Tantalum Capacitor | C11, C27 | FP-TAJA-MFG | CMP-04424-000323-2 | 2
10uF | C1206 10 uF C0G 5.00% 50 V | C12 | FP-C1206C-EB-MFG | CMP-1037-00646-2 | 1
0.1uF | C1206 10 pF C0G 5.00% 50 V | C13, C_enA, C_enB | FP-C1206C-EB-MFG | CMP-1037-00646-2 | 3
3.9nF | C1206 4.8nF C0G 5.00% 50 V | C14 | FP-C1206C-EB-MFG | CMP-1037-00646-2 | 1
10nF | C1206 10 pF C0G 5.00% 50 V | C15 | FP-C1206C-EB-MFG | CMP-1037-00646-2 | 1
22uF | C1206 10 pF C0G 5.00% 50 V | C16 | FP-C1206C-EB-MFG | CMP-1037-00646-2 | 1
106 | Multi-Layer Ceramic Capacitor 10uF 50V X5R ±10% 1206 Emboss T/R | C17, C18, C23, C24 | FP-GRT31C-0_2-IPC_A | CMP-06035-000076-2 | 4
106 | CAP TANT 10UF 10% 25V 2312 | C19 | FP-T491C-MFG | CMP-03017-000001-1 | 1
103 |  | C20 | CAPC2013X88X50LL20T25 | CMP-2007-00266-1 | 1
225 | Chip Capacitor, 2.2 uF, +/- 10%, 50 V, -55 to 125 degC, 1206 (3216 Metric), RoHS, Tape and Reel | C21 | CAPC3216X180X50LL20T25 | CMP-1037-04831-2 | 1
10nF | Cap Ceramic 100nF 25V X7R ±10% Pad SMD 0603 +125°C T/R | C22 | FP-CL10-IPC_C | CMP-13271-001423-1 | 1
Capacitor 4.7µF +/-40% 25V 0805 | Chip Capacitor, 4.7µF +/-40%, 25V, 0805, Thickness 1.45 mm | C_IR1, C_IR3 | CAPC0805(2012)145_L | CMP-001-00080-4 | 2
RED | LED GREEN CLEAR CHIP SMD | D1, D3, D5, D6, D7, D8, D9, D10, D11, D12, D13 | FP-LTST-C190GKT-MFG | CMP-22017-000005-2 | 11
MMSZ5232B | MMSZ5232B MMSZ523 Series 500 mW 5.6 V 10 mA SMT Half-Watt Zener Diode SOD-123 | D4 | FP-MA02A-MFG | CMP-00278-11829623-1 | 1
Resistor 1k +/-1% 0805 125 mW | Chip Resistor, 1 KOhm, +/- 1%, 0.125 W, -55 to 155 degC, 0805 (2013 Metric) | DBL_1, DBL_2, DBL_3, DBL_4, DBL_5, DBL_6, DBL_7, DBL_8 | RESC2013X70X40ML20T20 | CMP-009-00010-5 | 8
IR RECV | TSFF5210 TSFF5210 IR LED, 870nm, T-1 3/4 (5mm) Through Hole package | DS1, DS2, DS3, DS4 | FP-6_544-5258_09-4-MFG | CMP-00030-41223146-1 | 4
UR502DC | Red LED, 80 mW, 30 mA, -25 to 85 degC, 2-Pin THD | DS5, DS6, DS7, DS8 | CGX-UR502DC | CMP-007-00009-2 | 4
TSW-102-07-G-S |  | J1, J2 | SAMTEC_TSW-102-07-G-S | CMP-033-000000-1 | 2
TSW-104-06-L-S |  | J3, P0 | SAMTEC_TSW-104-06-L-S | CMP-009-000000-1 | 2
TSW-105-07-F-S |  | J3_A, J3_B, J4_A, J4_B | SAMTEC_TSW-105-07-F-S | CMP-023-000001-1 | 4
10uH | SMD Inductors 10uH ±20% 0.34A 1.56Ω 0805 | L1 | FP-CB2012-IPC_C | CMP-14484-000302-1 | 1
10uH |  | L3 | WE-TPC_5818 | CMP-0227-00416-3 | 1
MCKPX-G1203A-K4056 | MAGNETIC BUZZER AND TRANSDUCER - More Details | LS1 | FP-MCKPX-G1203A-K4056-MFG | CMP-12433-000001-1 | 1
2.54 |  | P1, P4 | 61300411121 | CMP-1502-01064-3 | 2
2.54 |  | P3 | 61300211121 | CMP-1712-00002-6 | 1
SOT23 | N-Channel Specified PowerTrench(R) MOSFET, 2.5 V, 1.7 A, -55 to 150 degC, 3-Pin SSOT3L, RoHS, Tape and Reel | Q1, Q2, Q4 | FAIR-SSOT3L-3_V | CMP-2000-06249-1 | 3
10K | 10K 0.25W 5% 1206 (3216 Metric) SMD | R2 | RESC1206(3216)_M | CMP-1014-00098-1 | 1
1K | Res Thick Film 0402 1kΩ 1% 0.063W ±100ppm/°C Molded SMD T/R | R3, R10, R13 | FP-RC1005-IPC_A | CMP-13261-004451-1 | 3
6.8K | RES Thick Film, 2.49Ω, 1%, 0.125W, 200ppm/°C, 0805 | R5 | FP-CRCW0805-e3-IPC_B | CMP-02407-004732-1 | 1
10K | RES Thick Film, 2.49Ω, 1%, 0.125W, 200ppm/°C, 0805 | R7 | FP-CRCW0805-e3-IPC_B | CMP-02407-004732-1 | 1
51K | RES Thick Film, 2.49Ω, 1%, 0.125W, 200ppm/°C, 0805 | R8 | FP-CRCW0805-e3-IPC_B | CMP-02407-004732-1 | 1
100k | Res Thick Film 1206 10kΩ 5% 0.25W ±100ppm/°C Molded SMD T/R | R9 | FP-RC3216-IPC_C | CMP-13261-005388-1 | 1
47k |  | R11 | RESC3216X60X45LL10T20 | CMP-2003-02213-1 | 1
0.2 |  | R12 | RESC3216X89X51ML25T25 | CMP-2003-04372-1 | 1
4.7K |  | R16, R17, R18, R19 | RESC3216X60X45LL10T20 | CMP-2003-02213-1 | 4
47k | Chip Resistor, 47 KOhm, +/- 1%, 0.125 W, -55 to 155 degC, 0805 (2012 Metric), RoHS, Tape and Reel | R_BT, R_BT0_1, R_BT0_2, R_BUZZ, R_IR1, R_IR2 | RESC2013X60X35NL10T20 | CMP-1659-00011-4 | 6
10 |  | R_IR3, R_IR4, R_IR5, R_IR6 | RESC2013X50X30NL20T20 | CMP-2001-04915-1 | 4
4.7k | General Puprose Chip Resistor, 4700 Ohm +/- 1%, 0.125 W, -55 to 155 degC, 2-Pin SMD, RoHS, Tape and Reel | R_IR7, R_IR8, R_IR9, R_IR10 | YAGO-RC0805_M | CMP-1568-00001-1 | 4
4mm | Slide Switch, 500 V, -20 to 70 degC, 3-Pin THD, RoHS | SW0 | ESWI-EG1218_V | CMP-1696-00002-1 | 1
STM32F405RGT6 | ARMÂ® CortexÂ®-M4 STM32F4 Microcontroller IC 32-Bit Single-Core 168MHz 1MB (1M x 8) FLASH 64-LQFP (10x10) | U1 | QFP50P1200X1200X160-64N | CMP-031-00006-1 | 1
LM1117IMP-3.3/NOPB | 800mA Low-Dropout Linear Regulator, 4-pin SOT-223, Pb-Free | U2, U6 | DCY0004A_N | CMP-0062-01631-4 | 2
MP2307DN-LF-Z | Buck Switching Regulator IC Positive Adjustable 0.925V 1 Output 3A 8-SOIC (0.154, 3.90mm Width) Exposed Pad | U3 | SOIC127P600X170-9N | MP2307DN-LF-Z | 1
DRV8833PWPR | IC MOTOR DRIVER PAR 16HTSSOP | U5 | FP-PWP0016C-IPC_B | CMP-1529-00004-3 | 1
MT6701CT-STD |  | U_enA, U_enB | SOP-8_L4.9-W3.9-P1.27-LS6.0-BL | MT6701CT-STD | 2
8.000MHZ | CRYSTAL 8.0000MHZ 18PF SMD | Y1 | FP-ABLS-MFG | CMP-27762-009874-1 | 1